## Sheet1
Equipment | Ammount | Size | Type
Laptop or Smart-phone equipped with antenna software | 1x |  | Tool
Portable Electric Power Drill | 1x |  | Tool | https://www.amazon.com/Ryobi-P271-Lithium-Batteries-Included/dp/B00AESM7KO/ref=sr_1_5?keywords=rechargeable+ryobi+electric+drill&qid=1583272595&sr=8-5
Socket Set or Appropreate Wrenches (Include Drill bit adapter if possible) | 1x | 20 Peice either Metric or Standard | Tool | https://www.amazon.com/PANOVOS-Driver-Metric-Socket-Wrench/dp/B01J3O4RYS/ref=sr_1_7?keywords=nut+driver+set&qid=1583272784&sr=8-7
GB Gardner Bender Low-Voltage Staple Gun | 1x |  | Tool | https://www.amazon.com/Gardner-Bender-MSG-301-Heavy-Duty-Stainless/dp/B005EAF358/ref=sr_1_1?keywords=GB+Gardner+Bender+Low-Voltage+Staple+Gun&qid=1583272742&sr=8-1
Tele-Titan Xg 2.0 Crimp Tool (Or comparable Cat5/Cat6 Crimping tool) | 1x |  | Tool | https://www.amazon.com/Platinum-Tools-Tele-Titan-Clamshell-12516C/dp/B00V5BGC7I/ref=sr_1_4?keywords=Tele-Titan+Xg+2.0+Crimp+Tool&qid=1583272923&sr=8-4
BR1 Multi-Stripper (Or comparable Cable Stripper tool) | 1x |  | Tool | https://www.amazon.com/Platinum-Tools-15041C-BR1-Multi-Stripper/dp/B00846HLJU/ref=sr_1_1?keywords=%22BR1+Multi-Stripper&qid=1583272893&sr=8-1
Small wire-cutting pliers | 1x |  | Tool | https://www.amazon.com/Platinum-Tools-10531C-Cutting-Pliers/dp/B002PI4BV4/ref=pd_bxgy_img_2/130-4941846-1250215?_encoding=UTF8&pd_rd_i=B002PI4BV4&pd_rd_r=3197a903-3579-4df9-896c-6ea357c7b6c0&pd_rd_w=tmlzN&pd_rd_wg=RLdQZ&pf_rd_p=fd08095f-55ff-4a15-9b49-4a1a719225a9&pf_rd_r=54KYAZHA3YVSAD1ZVPTY&psc=1&refRID=54KYAZHA3YVSAD1ZVPTY
Lan-Explorer/Cable Tester | 1x | RJ45/RJ11/12 VDV526-100 Type | Tool | https://www.amazon.com/Klein-Tools-VDV526-100-Network-Explorer/dp/B07RT1J9MB/ref=sr_1_1?keywords=Lan-Explorer%2FCable+Tester&qid=1583272994&s=hi&sr=1-1-catcorr
Leatherman Multitool (Optional but useful) | 1x |  | Tool | https://www.amazon.com/Leatherman-830018-Pocket-Multi-Tool-Leather/dp/B0002H49CG/ref=sr_1_4?keywords=leatherman+kick&qid=1583273044&s=hi&sr=1-4
Spare Power over Ethernet Adapter (As a backup) | 1x | 24V .5amp-1amp - Ubiquiti type | Tool
Spare Electric Drill Battery | 1x |  | Rechargable
18"(457mm) Drill bit | 1x | - "5/16"" (~9mm) " | Drill-Bit | https://www.amazon.com/1890709-Straight-Installer-18-Inch-8-Inch/dp/B00LLI1P7M/ref=sr_1_3?keywords=3%2F8+inch+18+inch+bit&qid=1583273354&s=hi&sr=1-3
Small Drill bit for pilot holes. | 4x | - 3/16" (~4mm) | Drill-Bit | https://www.amazon.com/Bosch-CO2138B-3-1-Cobalt-Drill/dp/B07QBXKPX5/ref=sr_1_4?keywords=11%2F64+bit&qid=1583273441&s=hi&sr=1-4
Drill bit kit of various heads | 1x | - Philips, Flathead, Hex, Etc | Drill-Bit | https://www.amazon.com/DEWALT-DW2166-Piece-Screwdriving-Tough/dp/B002JWSNIS/ref=sr_1_5?keywords=bit+kit&qid=1583273464&s=hi&sr=1-5
Low-Volt Staples | 2x Box | - 1/4" (6mm) | Consumable | https://www.amazon.com/Gardner-Bender-MMS-3102-Voltage-Metallic/dp/B0082ZKUT6/ref=sr_1_2?keywords=Low-Volt+Staples&qid=1583273495&s=hi&sr=1-2
Cable Ties | 1x Bag of 100 | - 8" (20cm) | Consumable | https://www.amazon.com/TR-Industrial-TR88302-Multi-Purpose-Cable/dp/B01018DC96/ref=sr_1_4?keywords=Cable+Ties&qid=1583273519&s=hi&sr=1-4
Cable Ties with Screw Mount | 1x Bag of 100 | - 8" (20cm) | Consumable | https://www.amazon.com/Install-Bay-BMCT11-50-Pound-100-Pack/dp/B0058TV0XO/ref=sr_1_4?keywords=Cable+Ties+with+Screw+Mount&qid=1583273552&s=hi&sr=1-4
Cable End Pass Through Plugs | 1x Bag of 50 | RJ45 Shielded Cat5 CAT6 Connector 8P8C Type | Consumable | https://www.amazon.com/Platinum-Tools-100022-Shielded-External/dp/B00GPN9CX2/ref=sr_1_1?keywords=Cable+End+Pass+Through+Plugs+sheilded&qid=1583273591&s=hi&sr=1-1
Ethernet Patch Cables | 4x | 4' (~1m) | Consumable | https://www.amazon.com/Lynn-Electronics-CAT6-05-GRB-5-Feet-10-Pack/dp/B0087BIOS4/ref=sr_1_1?keywords=Ethernet+Patch+Cables+5ft&qid=1583274118&s=hi&sr=1-1
Cat5e Sheilded Direct Burial Cable | 500' (150m) |  | Consumable